## Robotmalkning
Robotic milking Silo. Calculation chart for compressor and evaporator selection.
Enter in yellow fields only I
Litres of milk per day | 16000
Milk temperature at tank inlet | 18 | 14
Milking time in hours (standard 20 hours) | 20
Compressor capacity requirement | 12.992 | KW
The following compressors perform as follows: |  |  | Evaporators for silos with the following diameters
Mtz 80 (freon) = 6.5 hp output at -10 = | 11,5 kW. |  | Bottom evaporator Ø 3000 max 10 hp (Standard in Silo) | 22-24 kW.
Mtz 100 (freon) = 8.5 hp output at -10 | 15 kW. |  | Additional small side evaporator Ø 3000 max 6.5 hp | 11,5 kW.
Mtz 125 (freon) = 10 hp output v/ -10 | 19,5 kW. |  | Additional large side evaporator Ø 3000 max 10 hp | 22-24 kW.
Propane compressor 10 hp output v/ -7 | 24 kW.
Propane compressor Chiller output v/ -7 | 22 kW. |  | Bottom evaporator Ø 2300 max 6.5 hp (Standard in Silo) | 11,5 kW.
|  |  | Side evaporator Ø 2300 max 6.5 hp | 11,5 kW.
For further technical enquiries/questions or for larger capacities.
Contact person: Niels Erik Rudebeck tel. 0045 2912 9660 mail. ner@ro-ka.com